## Sheet1
name |  |  | Top X |  | Top Y |  | Bottom X |  | Bottom Y |  | notes | Size of text in Zebra Designer
1Weight |  |  | 0 |  | 25 |  | 0 |  | 15 |  | Displayed if weight > 25
2Weight |  |  | 0 |  | 25 |  | 0 |  | 15 |  | Displayed if weight ≤ 25 or > 30
3Weight |  |  | 0 |  | 25 |  | 0 |  | 15 |  | Displayed if weight ≤ 30
Teeth |  |  | 40 |  | 65 |  | 8 |  | 16 |  |  | 18
Weight |  |  | 83 |  | 94 |  | 5 |  | 10 |  | Display weight followed by kg, e.g. 1 KG | 12
Manual Handling banner |  |  | 18 |  | 84 |  | 20 |  | 30 |  | no header just the value | 12
SpecCode |  |  | 29 |  | 66 |  | 33 |  | 37 |  | no header just the value | 12
ToolCode Barcode |  |  | 28 |  | 68 |  | 39 |  | 52 |  | ToolCode as Code128Wide barcode
Legacy Code |  |  | 71 |  | 92 |  | 33 |  | 42 |  | Print on 2 lines "Legacy Code:" | 11
LegacyCode |  |  | 75 |  | 97 |  | 45 |  | 52 |  | no header just the value | 14
ToolCode |  |  | 16 |  | 83 |  | 54 |  | 69 |  | no header just the value | 36
name |  |  | Position X |  | Position Y |  | Width |  | Height |  | notes
1Weight |  |  | 0.5 |  | 0.25 |  | 21.45 |  | 16.39 |  | Displayed if weight > 25
2Weight |  |  | 0.34 |  | 0.25 |  | 29.57 |  | 12.95 |  | Displayed if weight ≤ 25 or > 30
3Weight |  |  | 0.34 |  | 0.25 |  | 30.05 |  | 15.75 |  | Displayed if weight ≤ 30
Teeth |  |  | 39.02 |  | 8.11 |  | 25.03 |  | 7.88
Weight |  |  | 83.42 |  | 4.75 |  | 10.14 |  | 5.13 |  | Display weight followed by kg, e.g. 1 KG
Manual Handling banner |  |  | 18.51 |  | 20.41 |  | 65.44 |  | 10.26 |  | no header just the value
SpecCode |  |  | 29.19 |  | 32.86 |  | 36.66 |  | 5.13 |  | no header just the value
ToolCode Barcode |  |  | 29.19 |  | 39.44 |  | 37.91 |  | 11.89 |  | ToolCode as Code128Wide barcode
Legacy Code |  |  | 80.31 |  | 32.86 |  | 10.64 |  | 9.51 |  | Print on 2 lines "Legacy Code:"
LegacyCode |  |  | 75.39 |  | 44.76 |  | 21.4 |  | 5.88 |  | no header just the value
ToolCode |  |  | 15.82 |  | 53.43 |  | 67.19 |  | 15.52 |  | no header just the value
^FO0,15^XG3Weight.GRF,1,1^FS
^FO40,65^A0N,30,30^FD92 T^FS
^FO83,94^A0N,30,30^FD1.00 KG^FS
^FO18,84^A0N,30,30^FDWithin Manual Handling Lifting Range
(Male = up to 25kg, Female = up to 16kg)^FS
^FO29,66^A0N,30,30^FDRT10F030x015SG01^FS
^FO28,68^BY2^BCW,N,N,Y,N,N^FDFD00000625^FS
^FO71,92^A0N,30,30^FDLegacy Code:^FS
^FO75,97^A0N,30,30^FD10460F1^FS
^FO16,83^A0N,30,30^FDFD00000625^FS
^XZ
Field Name |  |  | Position X |  | Position Y |  | ZPL Command
1Weight |  |  | 0.5 |  | 0.25 |  | ^FO0.5,0.25^XG1Weight.GRF,1,1^FS
2Weight |  |  | 0.34 |  | 0.25 |  | (Not present in the code provided)
3Weight |  |  | 0.34 |  | 0.25 |  | (Not present in the code provided)
Teeth |  |  | 39.02 |  | 8.11 |  | ^FO39.02,8.11^A0N,25,25^FD{teeth} T^FS
Weight |  |  | 83.42 |  | 4.75 |  | ^FO83.42,4.75^A0N,30,30^FD{weight:.2f} KG^FS
Manual Handling Banner |  |  | 18.51 |  | 20.41 |  | ^FO18.51,20.41^A0N,30,30^FD{manual_handling}^FS
SpecCode |  |  | 29.19 |  | 32.86 |  | ^FO29.19,32.86^A0N,30,30^FD{spec_code}^FS
ToolCode Barcode |  |  | 29.19 |  | 39.44 |  | ^FO29.19,39.44^BY2^BCW,N,N,Y,N,N^FD{tool_code}^FS
Legacy Code |  |  | 80.31 |  | 32.86 |  | ^FO80.31,32.86^A0N,30,30^FDLegacy Code:^FS
LegacyCode |  |  | 75.39 |  | 44.76 |  | ^FO75.39,44.76^A0N,30,30^FD{legacy_code}^FS
ToolCode |  |  | 15.82 |  | 53.43 |  | ^FO15.82,53.43^A0N,30,30^FD{tool_code_text}^FS
Field Name | Font Text size in Zebra Designer | Font Text size in dots(pixels) | Position X in mm | Position X in Dots (pixels) | Position Y in mm | Position Y in Dots (pixels) | Width in mm | Width in Dots (pixels) | Height in mm | Height in Dots (pixels) | ZPL Code
1Weight | this is an image, it doesn't have fonts | this is an image, it doesn't have fonts | 0.5 | 3.9961 | 0.25 | 1.998 | 21.45 | 171.4311 | 16.39 | 130.9909
2Weight | this is an image, it doesn't have fonts | this is an image, it doesn't have fonts | 0.34 | 2.7173 | 0.25 | 1.998 | 29.57 | 236.3272 | 12.95 | 103.498
3Weight | this is an image, it doesn't have fonts | this is an image, it doesn't have fonts | 0.34 | 2.7173 | 0.25 | 1.998 | 30.05 | 240.1634 | 15.75 | 125.876
Teeth | 18 | 51 | 39.02 | 311.8528 | 8.11 | 64.8161 | 25.03 | 200.0429 | 7.88 | 62.978
Weight | 12 | 34 | 83.42 | 666.7031 | 4.75 | 37.9626 | 10.14 | 81.0402 | 5.13 | 40.9996
Manual Handling Banner | 12 | 34 | 18.51 | 147.9343 | 20.41 | 163.1193 | 65.44 | 523.0047 | 10.26 | 81.9992
SpecCode | 12 | 34 | 29.19 | 233.2902 | 32.86 | 262.6213 | 36.66 | 292.9913 | 5.13 | 40.9996
ToolCode Barcode | the barcode has no text font but the barcode has x dimension of 0.375mm (15 mils) and height of 8.42 mm | X Dimension (Width of Narrow Bar): 3 dots Height: 66.5 dots | 29.19 | 233.2902 | 39.44 | 315.2094 | 37.91 | 302.9815 | 11.89 | 95.0264
Legacy Code | 11 | 31 | 80.31 | 641.8476 | 32.86 | 262.6213 | 10.64 | 85.0362 | 9.51 | 76.0051
LegacyCode | 14 | 39 | 75.39 | 602.5264 | 44.76 | 357.7276 | 21.4 | 171.0315 | 5.88 | 46.9937
ToolCode | 36 | 102 | 15.82 | 126.4354 | 53.43 | 427.0193 | 67.19 | 536.9909 | 15.52 | 124.0378
Weight: Top right corner
Teeth: Just below the weight
Manual Handling Message: Below the teeth
Spec Code: Left-aligned below the manual handling
Barcode: Below the Spec Code
Legacy Code Label: Right-aligned above the Legacy Code
Legacy Code: Below the Legacy Code Label
Tool Code: Bottom left

## Sheet2
Field Name | Font Text size in Zebra Designer | Font Text size in dots | Position X in mm | Position X in Dots | Position Y in mm | Position Y in Dots | Width in mm | Width in Dots | Height in mm | Height in Dots | ZPL Code | Comments
1Weight | this is an image, it doesn't have fonts | this is an image, it doesn't have fonts | 0.5 | 3.9961 | 0.25 | 1.998 | 21.45 | 171.4311 | 16.39 | 130.9909 | ^FO3.996,1.998^XG1Weight.GRF,171,131^FS | Place the image for weight at coordinates (3.996, 1.998) using the graphic file 1Weight.GRF with size scaling of 1x1.
2Weight | this is an image, it doesn't have fonts | this is an image, it doesn't have fonts | 0.34 | 2.7173 | 0.25 | 1.998 | 29.57 | 236.3272 | 12.95 | 103.498 | ^FO2.717,1.998^XG2Weight.GRF,236,103^FS | Place the image for weight at coordinates (2.717, 1.998) using the graphic file 2Weight.GRF with size scaling of 1x1.
3Weight | this is an image, it doesn't have fonts | this is an image, it doesn't have fonts | 0.34 | 2.7173 | 0.25 | 1.998 | 30.05 | 240.1634 | 15.75 | 125.876 | ^FO2.717,1.998^XG3Weight.GRF,240,126^FS | Place the image for weight at coordinates (2.717, 1.998) using the graphic file 3Weight.GRF with size scaling of 1x1.
Teeth | 36 | 102 | 36.8 | 294.1102 | 4.75 | 37.9626 | 25.03 | 200.0429 | 7.88 | 62.978 | ^FO311.853,64.816^A0N,51,51^FD{teeth} T^FS | Set font to normal orientation, size 51, place text for teeth count at (311.853, 64.816) and display value {teeth} followed by ' T'.
Weight | 14 | 39 | 75 | 599.4094 | 4.75 | 37.9626 | 10.14 | 81.0402 | 5.13 | 40.9996 | ^FO666.703,37.963^A0N,34,34^FD{weight:.2f} KG^FS | Set font to normal orientation, size 34, place text for weight at (666.703, 37.963) and display value {weight:.2f} followed by ' KG'.
Manual Handling Banner Line 1 | 12 | 34 | variable | #VALUE! | 20.41 | 163.1193 | 65.44 | 523.0047 | 10.26 | 81.9992 | ^FO147.934,163.119^A0N,34,34^FD{manual_handling}^FS | Set font to normal orientation, size 34, place text for manual handling at (147.934, 163.119) displaying value {manual_handling}.
Manual Handling Banner Line 2 | 12 | 34 | variable | #VALUE! | 20.41 | 163.1193 | 65.44 | 523.0047 | 10.26 | 81.9992 | ^FO147.934,163.119^A0N,34,34^FD{manual_handling}^FS | Set font to normal orientation, size 34, place text for manual handling at (147.934, 163.119) displaying value {manual_handling}.
SpecCode | 14 | 39 | 30 | 239.7638 | 32 | 255.748 | 60 | 479.5276 | 6 | 47.9528 | ^FO233.290,262.621^A0N,34,34^FD{spec_code}^FS | Set font to normal orientation, size 34, place text for specification code at (233.290, 262.621) and display value {spec_code}.
ToolCode Barcode | the barcode has no text font but the barcode has x dimension of 0.375mm (15 mils) and height of 8.42 mm | X Dimension (Width of Narrow Bar): 2 dots Height: 80 dots | 30 | 239.7638 | 39.44 | 315.2094 | 37.91 | 302.9815 | 11.89 | 95.0264 | ^FO233.290,315.209^BY2,2.0,80^BCN,N,N,Y,N,N^FD{tool_code}^FS | Set barcode parameters: narrow bar width of 2 dots, height of 80 dots, place barcode at (233.290, 315.209) for the value {tool_code}.
Legacy Code | 14 | 39 | 70 | 559.4488 | 32 | 255.748 | 10.64 | 85.0362 | 9.51 | 76.0051 | ^FO641.848,262.622^A0N,31,31^FDLegacy Code:^FS | Set font to normal orientation, size 31, place text for legacy code label at (641.848, 262.622) and display 'Legacy Code:'.
LegacyCode | 14 | 39 | 70 | 559.4488 | 42 | 335.6693 | 21.4 | 171.0315 | 5.88 | 46.9937 | ^FO602.526,357.728^A0N,39,39^FD{legacy_code}^FS | Set font to normal orientation, size 39, place text for legacy code value at (602.526, 357.728) and display value {legacy_code}.
ToolCode | 36 | 102 | 19 | 151.8504 | 52.85 | 422.3839 | 67.19 | 536.9909 | 15.52 | 124.0378 | ^FO126.435,427.019^A0N,102,102^FD{tool_code}^FS | Set font to normal orientation, size 102, place text for tool code at (126.435, 427.019) and display value {tool_code}.
I've updated some of the values for items below which are used in my python code, so please modify the python code accordingly:
Weight: Top right corner
Teeth: Just below the weight
Manual Handling Message: Below the teeth
Spec Code: Left-aligned below the manual handling
Barcode: Below the Spec Code
Legacy Code Label: Right-aligned above the Legacy Code
Legacy Code: Below the Legacy Code Label
Tool Code: Bottom left
^XA
^RS8
^RFW,A
^FDRDTEST0001*00000^FS
^RFR,A
^FO3.996,1.998^XG1Weight.GRF,171,131^FS
^FO2.717,1.998^XG2Weight.GRF,236,103^FS
^FO2.717,1.998^XG3Weight.GRF,240,126^FS
^FO311.853,64.816^A0N,51,51^FD{teeth} T^FS
^FO666.703,37.963^A0N,34,34^FD{weight:.2f} KG^FS
^FO147.934,163.119^A0N,34,34^FD{manual_handling}^FS
^FO233.290,262.621^A0N,34,34^FD{spec_code}^FS
^FO233.290,315.209^BY3,2.0,66^BCN,N,N,Y,N,N^FD{tool_code}^FS
^FO641.848,262.622^A0N,31,31^FDLegacy Code:^FS
^FO602.526,357.728^A0N,39,39^FD{legacy_code}^FS
^FO126.435,427.019^A0N,102,102^FD{tool_code}^FS
^XZ